## Front Sheet
Spreadsheet LED Viability
| Drawing Number | CCEL09/2
| Created | 2019-06-16
| Latest | 2021-07-16
CLIENT'S NAME |  |  |  | Instructions
£ saved for every £1 invested in year one | #DIV/0! |  |  | On the Usage Page
|  |  | 1 | Fill in all the room names in the building in Table 3
Date of initial survey |  |  | 2 | Fill in the hours of use for summer/winter, school term/holiday (Table 1)
Project Name |  |  | 3 | Fill in the hours for each day of the week in the tables 3,4,5 & 6
Address
Post Code |  |  |  | On the Energy Saving page
Contact |  |  | 4 | In table 10 the rooms are automatically put in the table with 5 rows for room 1, 3 rows for room 2 & then with 2 rows for rooms 3 - 16
Description |  |  | 5 | In table 12, the rooms are automitically put in their respective rows
Miles from Chester |  |  | 6 | Fill in table 12 with the existing light fitting details
Cost of Installation | 0 |  | 7 | Fill in table 13 with the new light fitting details
EPC |  |  | 8 | In Table 10 the energy used per year for existing and new lights are compared and annual savings in energy and money calculated
Electricity supplier
Electricity bills available |  |  |  | On Repayment Calculation page
Location distribution board |  |  | 9 | Fill in all the cells with yellow background:
Date of professional survey |  |  |  | Repayment period in years
Community Benefit for the whole PAYBACK period
Interest on share capital
CONTENTS |  |  |  | Inflation Rate for electricity
First sheet | Front sheet |  |  | Cash injection at at start
Second sheet | Record of the hours of lighting for each room |  |  | Payback per year as a pertentage of annual average saving
Third sheet | Calculation of energy used and energy saving |  |  | Contingency allowance
Fourth sheet | Calculation of the time required to pay back capital |  |  | Initial testing of the electrical system
Fifth sheet | Calculation for the installation cost
Sixth sheet | Technical information |  | 10 | On the Installation Estimate
check that all the rooms, fittings and quanities are correct
Fill in the unit cost for all the fittings
Include a cost for scaffolding if hall ceiling is high
Look at the calculation for labour, adjust and enter

## Usage
| 0 |  |  |  | Use of Lighting in Hours - Appendix 1
Enter new data in yellow coloured cells only
| Table 1 |  |  |  | Table 2 | [8 empty] | 40000 | Design life of fittings
| Required if usage different in school term and school holidays | Wks |  |  | S U M M A R Y - lighting hours per year | [6 empty] | Table 7 |  | Table 7A |  |  |  |  | THIS TABLE USED TO CREATE APPENDIX 1 ON A NEW SHEET
| Summer period school term | 23 |  |  | ROOM |  |  |  | hours/week (average) | Hours/year | Load Factor % | Hours illuminated during Repayment Period |  | Hours left after warrenty | years |  |  |  | ROOM | hours/week (average) | Hours/year | Load Factor %
| Summer period school hols | 0 |  | 1 | 0 |  |  |  | 0 | 0 | 0 | 0 |  | 40000 | #DIV/0! |  |  |  | 0 | 0 | 0 | 0
| Winter period school term | 28 |  | 2 | 0 |  |  |  | 0 | 0 | 0 | 0 |  | 40000 | #DIV/0! |  |  |  | 0 | 0 | 0 | 0
| Winter period school hols | 0 |  | 3 | 0 |  |  |  | 0 | 0 | 0 | 0 |  | 40000 | #DIV/0! |  |  |  | 0 | 0 | 0 | 0
| total = | 51 |  | 4 | 0 |  |  |  | 0 | 0 | 0 | 0 |  | 40000 | #DIV/0! |  |  |  | 0 | 0 | 0 | 0
|  |  |  | 5 | 0 |  |  |  | 0 | 0 | 0 | 0 |  | 40000 | #DIV/0! |  |  |  | 0 | 0 | 0 | 0
|  |  |  | 6 | 0 |  |  |  | 0 | 0 | 0 | 0 |  | 40000 | #DIV/0! |  |  |  | 0 | 0 | 0 | 0
| Summer is April to September |  |  | 7 | 0 |  |  |  | 0 | 0 | 0 | 0 |  | 40000 | #DIV/0! |  |  |  | 0 | 0 | 0 | 0
| Winter is October to March |  |  | 8 | 0 |  |  |  | 0 | 0 | 0 | 0 |  | 40000 | #DIV/0! |  |  |  | 0 | 0 | 0 | 0
|  |  |  | 9 | 0 |  |  |  | 0 | 0 | 0 | 0 |  | 40000 | #DIV/0! |  |  |  | 0 | 0 | 0 | 0
|  |  |  | 10 | AA |  |  |  | 0 | 0 | 0 | 0 | [6 empty] | AA | 0 | 0 | 0
|  |  |  | 11 | BB |  |  |  | 0 | 0 | 0 | 0 | [6 empty] | BB | 0 | 0 | 0
|  |  |  | 12 | CC |  |  |  | 0 | 0 | 0 | 0 | [6 empty] | CC | 0 | 0 | 0
|  |  |  | 13 | DD |  |  |  | 0 | 0 | 0 | 0 | [6 empty] | DD | 0 | 0 | 0
|  |  |  | 14 | EE |  |  |  | 0 | 0 | 0 | 0 | [6 empty] | EE | 0 | 0 | 0
|  |  |  | 15 | FF |  |  |  | 0 | 0 | 0 | 0 | [6 empty] | FF | 0 | 0 | 0
|  |  |  | 16 | GG |  |  |  | 0 | 0 | 0 | 0 | [6 empty] | GG | 0 | 0 | 0
|  |  |  | 17 | HH |  |  |  | 0 | 0 | 0 | [7 empty] | HH | 0 | 0 | 0
|  |  |  | 18 | II |  |  |  | 0 | 0 | 0 | [7 empty] | II | 0 | 0 | 0
|  |  |  | 19 | JJ |  |  |  | 0 | 0 | 0 | [7 empty] | JJ | 0 | 0 | 0
|  |  |  | 20 | KK |  |  |  | 0 | 0 | 0 | [7 empty] | KK | 0 | 0 | 0
|  |  |  | 21 | LL |  |  |  | 0 | 0 | 0 | [7 empty] | LL | 0 | 0 | 0
|  |  |  | 22 | MM |  |  |  | 0 | 0 | 0 | [7 empty] | MM | 0 | 0 | 0
|  |  |  | 23 | NN |  |  |  | 0 | 0 | 0 | [7 empty] | NN | 0 | 0 | 0
| TABLE 3 | 23 | weeks of actual use | [5 empty] | School Term Summer |  |  | Table 8 | 23 | weeks of lighting on 24x7 in hours | [5 empty] | School Term
| ROOM | M | T | W | Th | F | Sa | Su | hours/week | Hours/term |  | ROOM | M | T | W | Th | F | Sa | Su | hours/week | Hours/term |  | load factor
1 | [8 empty] | 0 | 0 |  | 0 | 24 | 24 | 24 | 24 | 24 | 24 | 24 | 168 | 3864 |  | 0
2 | [8 empty] | 0 | 0 |  | 0 | 24 | 24 | 24 | 24 | 24 | 24 | 24 | 168 | 3864 |  | 0
3 | [8 empty] | 0 | 0 |  | 0 | 24 | 24 | 24 | 24 | 24 | 24 | 24 | 168 | 3864 |  | 0
4 | [8 empty] | 0 | 0 |  | 0 | 24 | 24 | 24 | 24 | 24 | 24 | 24 | 168 | 3864 |  | 0
5 | [8 empty] | 0 | 0 |  | 0 | 24 | 24 | 24 | 24 | 24 | 24 | 24 | 168 | 3864 |  | 0
6 | [8 empty] | 0 | 0 |  | 0 | 24 | 24 | 24 | 24 | 24 | 24 | 24 | 168 | 3864 |  | 0
7 | [8 empty] | 0 | 0 |  | 0 | 24 | 24 | 24 | 24 | 24 | 24 | 24 | 168 | 3864 |  | 0
8 | [8 empty] | 0 | 0 |  | 0 | 24 | 24 | 24 | 24 | 24 | 24 | 24 | 168 | 3864 |  | 0
9 | [8 empty] | 0 | 0 |  | BB | 24 | 24 | 24 | 24 | 24 | 24 | 24 | 168 | 3864 |  | 0
10 | AA | [7 empty] | 0 | 0 |  | CC | 24 | 24 | 24 | 24 | 24 | 24 | 24 | 168 | 3864 |  | 0
11 | BB | [7 empty] | 0 | 0 |  | DD | 24 | 24 | 24 | 24 | 24 | 24 | 24 | 168 | 3864 |  | 0
12 | CC | [7 empty] | 0 | 0 |  | EE | 24 | 24 | 24 | 24 | 24 | 24 | 24 | 168 | 3864 |  | 0
13 | DD | [7 empty] | 0 | 0 |  | 0 | 24 | 24 | 24 | 24 | 24 | 24 | 24 | 168 | 3864 |  | 0
14 | EE | [7 empty] | 0 | 0 |  | EE | 24 | 24 | 24 | 24 | 24 | 24 | 24 | 168 | 3864 |  | 0
15 | FF | [7 empty] | 0 | 0 |  | FF | 24 | 24 | 24 | 24 | 24 | 24 | 24 | 168 | 3864 |  | 0
16 | GG | [7 empty] | 0 | 0 |  | GG | 24 | 24 | 24 | 24 | 24 | 24 | 24 | 168 | 3864
17 | HH | [7 empty] | 0 | 0 |  | HH | 24 | 24 | 24 | 24 | 24 | 24 | 24 | 168 | 3864
18 | II | [7 empty] | 0 | 0 |  | II | 24 | 24 | 24 | 24 | 24 | 24 | 24 | 168 | 3864
19 | JJ | [7 empty] | 0 | 0 |  | JJ | 24 | 24 | 24 | 24 | 24 | 24 | 24 | 168 | 3864
20 | KK | [7 empty] | 0 | 0 |  | KK | 24 | 24 | 24 | 24 | 24 | 24 | 24 | 168 | 3864
21 | LL | [7 empty] | 0 | 0 |  | LL | 24 | 24 | 24 | 24 | 24 | 24 | 24 | 168 | 3864
22 | MM | [7 empty] | 0 | 0 |  | MM | 24 | 24 | 24 | 24 | 24 | 24 | 24 | 168 | 3864
23 | NN | [7 empty] | 0 | 0 |  | NN | 24 | 24 | 24 | 24 | 24 | 24 | 24 | 168 | 3864 |  | 0
| Table 4 | 28 | weeks of actual use | [5 empty] | School Term Winter |  |  | Table 9 | 28 | weeks |  |  |  |  | School Holidays
| ROOM | M | T | W | Th | F | Sa | Su | hours/week | Hours/year |  | ROOM | M | T | W | Th | F | Sa | Su | hours/week | Hours/year
1 | 0 | [7 empty] | 0 | 0 |  | 0 | 24 | 24 | 24 | 24 | 24 | 24 | 24 | 168 | 4704 |  | 0
2 | 0 | [7 empty] | 0 | 0 |  | 0 | 24 | 24 | 24 | 24 | 24 | 24 | 24 | 168 | 4704 |  | 0
3 | 0 | [7 empty] | 0 | 0 |  | 0 | 24 | 24 | 24 | 24 | 24 | 24 | 24 | 168 | 4704 |  | 0
4 | 0 | [7 empty] | 0 | 0 |  | 0 | 24 | 24 | 24 | 24 | 24 | 24 | 24 | 168 | 4704 |  | 0
5 | 0 | [7 empty] | 0 | 0 |  | 0 | 24 | 24 | 24 | 24 | 24 | 24 | 24 | 168 | 4704 |  | 0
6 | 0 | [7 empty] | 0 | 0 |  | 0 | 24 | 24 | 24 | 24 | 24 | 24 | 24 | 168 | 4704 |  | 0
7 | 0 | [7 empty] | 0 | 0 |  | 0 | 24 | 24 | 24 | 24 | 24 | 24 | 24 | 168 | 4704 |  | 0
8 | 0 | [7 empty] | 0 | 0 |  | 0 | 24 | 24 | 24 | 24 | 24 | 24 | 24 | 168 | 4704 |  | 0
9 | 0 | [7 empty] | 0 | 0 |  | BB | 24 | 24 | 24 | 24 | 24 | 24 | 24 | 168 | 4704 |  | 0
10 | AA | [7 empty] | 0 | 0 |  | CC | 24 | 24 | 24 | 24 | 24 | 24 | 24 | 168 | 4704 |  | 0
11 | BB | [7 empty] | 0 | 0 |  | DD | 24 | 24 | 24 | 24 | 24 | 24 | 24 | 168 | 4704 |  | 0
12 | CC | [7 empty] | 0 | 0 |  | EE | 24 | 24 | 24 | 24 | 24 | 24 | 24 | 168 | 4704 |  | 0
13 | DD | [7 empty] | 0 | 0 |  | 0 | 24 | 24 | 24 | 24 | 24 | 24 | 24 | 168 | 4704 |  | 0
14 | EE | [7 empty] | 0 | 0 |  | EE | 24 | 24 | 24 | 24 | 24 | 24 | 24 | 168 | 4704 |  | 0
15 | FF | [7 empty] | 0 | 0 |  | FF | 24 | 24 | 24 | 24 | 24 | 24 | 24 | 168 | 4704 |  | 0
16 | GG | [7 empty] | 0 | 0 |  | GG | 24 | 24 | 24 | 24 | 24 | 24 | 24 | 168 | 4704
17 | HH | [7 empty] | 0 | 0 |  | HH | 24 | 24 | 24 | 24 | 24 | 24 | 24 | 168 | 4704
18 | II | [7 empty] | 0 | 0 |  | II | 24 | 24 | 24 | 24 | 24 | 24 | 24 | 168 | 4704
19 | JJ | [7 empty] | 0 | 0 |  | JJ | 24 | 24 | 24 | 24 | 24 | 24 | 24 | 168 | 4704
20 | KK | [7 empty] | 0 | 0 |  | KK | 24 | 24 | 24 | 24 | 24 | 24 | 24 | 168 | 4704
21 | LL | [7 empty] | 0 | 0 |  | LL | 24 | 24 | 24 | 24 | 24 | 24 | 24 | 168 | 4704
22 | MM | [7 empty] | 0 | 0 |  | MM | 24 | 24 | 24 | 24 | 24 | 24 | 24 | 168 | 4704
23 | NN | [7 empty] | 0 | 0 |  | NN | 24 | 24 | 24 | 24 | 24 | 24 | 24 | 168 | 4704 |  | 0
| Table 5 | 0 | weeks |  |  |  |  | School Holidays - Summer
| ROOM | M | T | W | Th | F | Sa | Su | hours/week | Hours/year
1 | 0 | [7 empty] | 0 | 0
2 | 0 | [7 empty] | 0 | 0
3 | 0 | [7 empty] | 0 | 0
4 | 0 | [7 empty] | 0 | 0
5 | 0 | [7 empty] | 0 | 0
6 | 0 | [7 empty] | 0 | 0
7 | 0 | [7 empty] | 0 | 0
8 | 0 | [7 empty] | 0 | 0
9 | 0 | [7 empty] | 0 | 0
10 | AA | [7 empty] | 0 | 0
11 | BB | [7 empty] | 0 | 0
12 | CC | [7 empty] | 0 | 0
13 | DD | [7 empty] | 0 | 0
14 | EE | [7 empty] | 0 | 0
15 | FF | [7 empty] | 0 | 0
16 | GG | [7 empty] | 0 | 0
17 | HH | [7 empty] | 0 | 0
18 | II | [7 empty] | 0 | 0
19 | JJ | [7 empty] | 0 | 0
20 | KK | [7 empty] | 0 | 0
21 | LL | [7 empty] | 0 | 0
22 | MM | [7 empty] | 0 | 0
23 | NN | [7 empty] | 0 | 0
| Table 6 | 0 | weeks |  |  |  |  | School Holidays - Winter
| ROOM | M | T | W | Th | F | Sa | Su | hours/week | Hours/year
1 | 0 | [7 empty] | 0 | 0
2 | 0 | [7 empty] | 0 | 0
3 | 0 | [7 empty] | 0 | 0
4 | 0 | [7 empty] | 0 | 0
5 | 0 | [7 empty] | 0 | 0
6 | 0 | [7 empty] | 0 | 0
7 | 0 | [7 empty] | 0 | 0
8 | 0 | [7 empty] | 0 | 0
9 | 0 | [7 empty] | 0 | 0
10 | AA | [7 empty] | 0 | 0
11 | BB | [7 empty] | 0 | 0
12 | CC | [7 empty] | 0 | 0
13 | DD | [7 empty] | 0 | 0
14 | EE | [7 empty] | 0 | 0
15 | FF | [7 empty] | 0 | 0
16 | GG | [7 empty] | 0 | 0
17 | HH | [7 empty] | 0 | 0
18 | II | [7 empty] | 0 | 0
19 | JJ | [7 empty] | 0 | 0
20 | KK | [7 empty] | 0 | 0
21 | LL | [7 empty] | 0 | 0
22 | MM | [7 empty] | 0 | 0
23 | NN | [7 empty] | 0 | 0

## Energy Savings
0
Calculation of Power and Cost Saving - Appendix 2
|  | Electricity price per kWh year 1 | 16 | pence
| Table 10 - comparing power and cost of old and new lighting and annual savings expected | [7 empty] | Table 14 |  |  |  | TABLE 15
Column1 | Column2 | OLD LIGHTS | Column3 | NEW LIGHTS | Column4 | S A V I N G S | Column5 |  | Savings over 5 years | cost of New Fittings | Saving over 5 years £ |  | S A V I N G S (check)
Rm. No. | Room Description | Energy kWh/yr | Pounds | Energy kWh/yr | Pounds | Energy kWh/yr | Pounds | [5 empty] | Energy kWh/yr | Pounds
1 | 0 | 0 | 0 | 0 | 0 | 0 | 0 |  | 0 | 0 | 0 |  | 0 | 0 | 0
1 | 0 | 0 | 0 | 0 | 0 | 0 | 0 |  | 0 | 0 | 0 |  | 0 | 0
1 | 0 | 0 | 0 | 0 | 0 | 0 | 0 |  | 0 | 0 | 0 |  | 0 | 0
1 | 0 | 0 | 0 | 0 | 0 | 0 | 0 |  | 0 | 0 | 0 |  | 0 | 0
1 | 0 | 0 | 0 | 0 | 0 | 0 | 0 |  | 0 | 0 | 0 |  | 0 | 0
2 | 0 | 0 | 0 | 0 | 0 | 0 | 0 |  | 0 | 0 | 0 |  | 0 | 0
2 | 0 | 0 | 0 | 0 | 0 | 0 | 0 |  | 0 | 0 | 0 |  | 0 | 0
2 | 0 | 0 | 0 | 0 | 0 | 0 | 0 |  | 0 | 0 | 0 |  | 0 | 0
3 | 0 | 0 | 0 | 0 | 0 | 0 | 0 |  | 0 | 0 | 0 |  | 0 | 0
3 | 0 | 0 | 0 | 0 | 0 | 0 | 0 |  | 0 | 0 | 0 |  | 0 | 0
4 | 0 | 0 | 0 | 0 | 0 | 0 | 0 |  | 0 | 0 | 0 |  | 0 | 0
4 | 0 | 0 | 0 | 0 | 0 | 0 | 0 |  | 0 | 0 | 0 |  | 0 | 0
5 | 0 | 0 | 0 | 0 | 0 | 0 | 0 |  | 0 | 0 | 0 |  | 0 | 0
5 | 0 | 0 | 0 | 0 | 0 | 0 | 0 |  | 0 | 0 | 0 |  | 0 | 0
6 | 0 | 0 | 0 | 0 | 0 | 0 | 0 |  | 0 | 0 | 0 |  | 0 | 0
6 | 0 | 0 | 0 | 0 | 0 | 0 | 0 |  | 0 | 0 | 0 |  | 0 | 0
7 | 0 | 0 | 0 | 0 | 0 | 0 | 0 |  | 0 | 0 | 0 |  | 0 | 0
7 | 0 | 0 | 0 | 0 | 0 | 0 | 0 |  | 0 | 0 | 0 |  | 0 | 0
8 | 0 | 0 | 0 | 0 | 0 | 0 | 0 |  | 0 | 0 | 0 |  | 0 | 0
8 | 0 | 0 | 0 | 0 | 0 | 0 | 0 |  | 0 | 0 | 0 |  | 0 | 0
9 | 0 | 0 | 0 | 0 | 0 | 0 | 0 |  | 0 | 0 | 0 |  | 0 | 0
9 | 0 | 0 | 0 | 0 | 0 | 0 | 0 |  | 0 | 0 | 0 |  | 0 | 0
10 | AA | 0 | 0 | 0 | 0 | 0 | 0 |  | 0 | 0 | 0 |  | 0 | 0
10 | AA | 0 | 0 | 0 | 0 | 0 | 0 |  | 0 | 0 | 0 |  | 0 | 0
11 | BB | 0 | 0 | 0 | 0 | 0 | 0 |  | 0 | 0 | 0 |  | 0 | 0
11 | BB | 0 | 0 | 0 | 0 | 0 | 0 |  | 0 | 0 | 0 |  | 0 | 0
12 | CC | 0 | 0 | 0 | 0 | 0 | 0 |  | 0 | 0 | 0 |  | 0 | 0
12 | CC | 0 | 0 | 0 | 0 | 0 | 0 |  | 0 | 0 | 0 |  | 0 | 0
13 | DD | 0 | 0 | 0 | 0 | 0 | 0 |  | 0 | 0 | 0 |  | 0 | 0
13 | DD | 0 | 0 | 0 | 0 | 0 | 0 |  | 0 | 0 | 0 |  | 0 | 0
14 | EE | 0 | 0 | 0 | 0 | 0 | 0 |  | 0 | 0 | 0 |  | 0 | 0
14 | EE | 0 | 0 | 0 | 0 | 0 | 0 |  | 0 | 0 | 0 |  | 0 | 0
15 | FF | 0 | 0 | 0 | 0 | 0 | 0 |  | 0 | 0 | 0 |  | 0 | 0
15 | FF | 0 | 0 | 0 | 0 | 0 | 0 |  | 0 | 0 | 0 |  | 0 | 0
16 | GG | 0 | 0 | 0 | 0 | 0 | 0 |  | 0 | 0 | 0 |  | 0 | 0
16 | GG | 0 | 0 | 0 | 0 | 0 | 0 |  | 0 | 0 | 0 |  | 0 | 0
17 | HH | 0 | 0 | 0 | 0 | 0 | 0 |  | 0 | 0 | 0 |  | 0 | 0
17 | HH | 0 | 0 | 0 | 0 | 0 | 0 |  | 0 | 0 | 0 |  | 0 | 0
18 | II | 0 | 0 | 0 | 0 | 0 | 0 |  | 0 | 0 | 0 |  | 0 | 0
18 | II | 0 | 0 | 0 | 0 | 0 | 0 |  | 0 | 0 | 0 |  | 0 | 0
19 | JJ | 0 | 0 | 0 | 0 | 0 | 0 |  | 0 | 0 | 0 |  | 0 | 0
19 | JJ | 0 | 0 | 0 | 0 | 0 | 0 |  | 0 | 0 | 0 |  | 0 | 0
20 | KK | 0 | 0 | 0 | 0 | 0 | 0 |  | 0 | 0 | 0 |  | 0 | 0
20 | KK | 0 | 0 | 0 | 0 | 0 | 0 |  | 0 | 0 | 0 |  | 0 | 0
21 | LL | 0 | 0 | 0 | 0 | 0 | 0 |  | 0 | 0 | 0 |  | 0 | 0
21 | LL | 0 | 0 | 0 | 0 | 0 | 0 |  | 0 | 0 | 0 |  | 0 | 0
22 | MM | 0 | 0 | 0 | 0 | 0 | 0 |  | 0 | 0 | 0 |  | 0 | 0
22 | MM | 0 | 0 | 0 | 0 | 0 | 0 |  | 0 | 0 | 0 |  | 0 | 0
23 | NN | 0 | 0 | 0 | 0 | 0 | 0 |  | 0 | 0 | 0 |  | 0 | 0
23 | NN | 0 | 0 | 0 | 0 | 0 | 0 |  | 0 | 0 | 0 |  | 0 | 0
|  | 0 | 0 | 0 | 0 | 0 | 0 |  |  | 0 | 0 |  | 0 | 0
|  | VAT = | 0 | VAT = | 0
|  |  | 0 |  | 0 |  | 0 |  |  | Multiplying factor for average increase in savings over 5 years based on year 1 saving
[10 empty] | Year 1 | 100 | Year 6 | 115.9274 |  |  | 1 | 1
|  | 3 | % | = Inflation Rate for electricity | [5 empty] | Year 2 | 103 | Average year 6 | 107.8068 |  |  | 2 | 1.015
[10 empty] | average year 2 | 101.5 | Year 7 | 119.4052 |  |  | 3 | 1.0303
| Table 11 |  | OLD LIGHTING/YEAR |  | NEW LIGHTING/YEAR |  | SAVING/YR |  |  | Year 3 | 106.09 | Average year 7 | 109.4637 |  |  | 4 | 1.0459
| after year | 5 | 0 |  | 0 |  | 0 |  |  | Average year 3 | 103.03 | Year 8 | 122.9874 |  |  | 5 | 1.0618
[10 empty] | Year 4 | 109.2727 | Average year 8 | 111.1542 |  |  | 6 | 1.0781
| 10 | [8 empty] | Average year 4 | 104.5907 | Year 9 | 126.677 |  |  | 7 | 1.0946
[10 empty] | Year 5 | 112.5509 | Average year 9 | 112.879 |  |  | 8 | 1.1115
[10 empty] | Average year 5 | 106.1827 | Year 10 | 130.4773 |  |  | 9 | 1.1288
[13 empty] | 127.3764 |  |  | 10 | 1.2738
per cent ballast power loss for flourescent lamps
| TABLE 12 | E X I S T I N G L I G H T I N G E N E R G Y U S E | [9 empty] | TABLE 16 | L U M I N O S I T Y - E X I S I N G L I G H T S
| Room Description | Position | Fitting | Lamp | No. | Rating watts | Power watts | Energy kWh/yr |  |  |  | Room Description | Fitting | Type | Lamp | No. | Rating watts | Lumens/watt | Total Lumens
1 | 0 | [5 empty] | 0 | 0 |  |  | 1 | 0 | 0 | 0 | 0 | 0 | 0 |  | 0
1 | 0 | [5 empty] | 0 | 0 |  |  | 1 | 0 | 0 | 0 | 0 | 0 | 0 |  | 0
1 | 0 | [5 empty] | 0 | 0 |  |  | 1 | 0 | 0 | 0 | 0 | 0 | 0 |  | 0
1 | 0 | [5 empty] | 0 | 0 |  |  | 1 | 0 | 0 | 0 | 0 | 0 | 0 |  | 0
1 | 0 | [5 empty] | 0 | 0 |  |  | 1 | 0 | 0 | 0 | 0 | 0 | 0 |  | 0
2 | 0 | [5 empty] | 0 | 0 |  |  | 2 | 0 | 0 | 0 | 0 | 0 | 0 |  | 0
2 | 0 | [5 empty] | 0 | 0 |  |  | 2 | 0 | 0 | 0 | 0 | 0 | 0 |  | 0
2 | 0 | [5 empty] | 0 | 0 |  |  | 2 | 0 | 0 | 0 | 0 | 0 | 0 |  | 0
3 | 0 | [5 empty] | 0 | 0 |  |  | 3 | 0 | 0 | 0 | 0 | 0 | 0 |  | 0
3 | 0 | [5 empty] | 0 | 0 |  |  | 3 | 0 | 0 | 0 | 0 | 0 | 0 |  | 0
4 | 0 | [5 empty] | 0 | 0 |  |  | 4 | 0 | 0 | 0 | 0 | 0 | 0 |  | 0
4 | 0 | [5 empty] | 0 | 0 |  |  | 4 | 0 | 0 | 0 | 0 | 0 | 0 |  | 0
5 | 0 | [5 empty] | 0 | 0 |  |  | 5 | 0 | 0 | 0 | 0 | 0 | 0 |  | 0
5 | 0 | [5 empty] | 0 | 0 |  |  | 5 | 0 | 0 | 0 | 0 | 0 | 0 |  | 0
6 | 0 | [5 empty] | 0 | 0 |  |  | 6 | 0 | 0 | 0 | 0 | 0 | 0 |  | 0
6 | 0 | [5 empty] | 0 | 0 |  |  | 6 | 0 | 0 | 0 | 0 | 0 | 0 |  | 0
7 | 0 | [5 empty] | 0 | 0 |  |  | 7 | 0 | 0 | 0 | 0 | 0 | 0 |  | 0
7 | 0 | [5 empty] | 0 | 0 |  |  | 7 | 0 | 0 | 0 | 0 | 0 | 0 |  | 0
8 | 0 | [5 empty] | 0 | 0 |  |  | 8 | 0 | 0 | 0 | 0 | 0 | 0 |  | 0
8 | 0 | [5 empty] | 0 | 0 |  |  | 8 | 0 | 0 | 0 | 0 | 0 | 0 |  | 0
9 | 0 | [5 empty] | 0 | 0 |  |  | 9 | 0 | 0 | 0 | 0 | 0 | 0 |  | 0
9 | 0 | [5 empty] | 0 | 0 |  |  | 9 | 0 | 0 | 0 | 0 | 0 | 0 |  | 0
10 | AA | [5 empty] | 0 | 0 |  |  | 10 | AA | 0 | 0 | 0 | 0 | 0 |  | 0
10 | AA | [5 empty] | 0 | 0 |  |  | 10 | AA | 0 | 0 | 0 | 0 | 0 |  | 0
11 | BB | [5 empty] | 0 | 0 |  |  | 11 | BB | 0 | 0 | 0 | 0 | 0 |  | 0
11 | BB | [5 empty] | 0 | 0 |  |  | 11 | BB | 0 | 0 | 0 | 0 | 0 |  | 0
12 | CC | [5 empty] | 0 | 0 |  |  | 12 | CC | 0 | 0 | 0 | 0 | 0 |  | 0
12 | CC | [5 empty] | 0 | 0 |  |  | 12 | CC | 0 | 0 | 0 | 0 | 0 |  | 0
13 | DD | [5 empty] | 0 | 0 |  |  | 13 | DD | 0 | 0 | 0 | 0 | 0 |  | 0
13 | DD | [5 empty] | 0 | 0 |  |  | 13 | DD | 0 | 0 | 0 | 0 | 0 |  | 0
14 | EE | [5 empty] | 0 | 0 |  |  | 14 | EE | 0 | 0 | 0 | 0 | 0 |  | 0
14 | EE | [5 empty] | 0 | 0 |  |  | 14 | EE | 0 | 0 | 0 | 0 | 0 |  | 0
15 | FF | [5 empty] | 0 | 0 |  |  | 15 | FF | 0 | 0 | 0 | 0 | 0 |  | 0
15 | FF | [5 empty] | 0 | 0 |  |  | 15 | FF | 0 | 0 | 0 | 0 | 0 |  | 0
16 | GG | [5 empty] | 0 | 0 |  |  | 16 | GG | 0 | 0 | 0 | 0 | 0 |  | 0
16 | GG | [5 empty] | 0 | 0 |  |  | 16 | GG | 0 | 0 | 0 | 0 | 0 |  | 0
17 | HH | [5 empty] | 0 | 0 |  |  | 17 | HH | 0 | 0 | 0 | 0 | 0 |  | 0
17 | HH | [5 empty] | 0 | 0 |  |  | 17 | HH | 0 | 0 | 0 | 0 | 0 |  | 0
18 | II | [5 empty] | 0 | 0 |  |  | 18 | II | 0 | 0 | 0 | 0 | 0 |  | 0
18 | II | [5 empty] | 0 | 0 |  |  | 18 | II | 0 | 0 | 0 | 0 | 0 |  | 0
19 | JJ | [5 empty] | 0 | 0 |  |  | 19 | JJ | 0 | 0 | 0 | 0 | 0 |  | 0
19 | JJ | [5 empty] | 0 | 0 |  |  | 19 | JJ | 0 | 0 | 0 | 0 | 0 |  | 0
20 | KK | [5 empty] | 0 | 0 |  |  | 20 | KK | 0 | 0 | 0 | 0 | 0 |  | 0
20 | KK | [5 empty] | 0 | 0 |  |  | 20 | KK | 0 | 0 | 0 | 0 | 0 |  | 0
21 | LL | [5 empty] | 0 | 0 |  |  | 21 | LL | 0 | 0 | 0 | 0 | 0 |  | 0
21 | LL | [5 empty] | 0 | 0 |  |  | 21 | LL | 0 | 0 | 0 | 0 | 0 |  | 0
22 | MM | [5 empty] | 0 | 0 |  |  | 22 | MM | 0 | 0 | 0 | 0 | 0 |  | 0
22 | MM | [5 empty] | 0 | 0 |  |  | 22 | MM | 0 | 0 | 0 | 0 | 0 |  | 0
23 | NN | [5 empty] | 0 | 0 |  |  | 23 | NN | 0 | 0 | 0 | 0 | 0 |  | 0
23 | NN | [5 empty] | 0 | 0 |  |  | 23 | NN | 0 | 0 | 0 | 0 | 0 |  | 0
[5 empty] | 0 |  |  | 0 |  |  |  | 0 | 0 | 0 | 0 | 0 | 0 |  | 0
| TABLE 13 | N E W L I G H T I N G E N E R G Y U S E - LED | [9 empty] | TABLE 17 | L U M I N O S I T Y - L E D L I G H T S
| Room Description | New Fitting | Type | Lamp | No. | Rating watts | Power watts | Energy kWh/yr |  |  |  | Room Description | Fitting | Type | Lamp | No. | Rating watts | Lumens/watt | Total Lumens | Difference
1 | 0 | [5 empty] | 0 | 0 |  |  | 1 | 0 | 0 | 0 | 0 | 0 | 0 | 120 | 0 | 0
1 | 0 | [5 empty] | 0 | 0 |  |  | 1 | 0 | 0 | 0 | 0 | 0 | 0 |  | 0 | 0
1 | 0 | [5 empty] | 0 | 0 |  |  | 1 | 0 | 0 | 0 | 0 | 0 | 0 |  | 0 | 0
1 | 0 | [5 empty] | 0 | 0 |  |  | 1 | 0 | 0 | 0 | 0 | 0 | 0 | 120 | 0 | 0
1 | 0 | [5 empty] | 0 | 0 |  |  | 1 | 0 | 0 | 0 | 0 | 0 | 0 | 120 | 0 | 0
2 | 0 | [5 empty] | 0 | 0 |  |  | 2 | 0 | 0 | 0 | 0 | 0 | 0 | 120 | 0 | 0
2 | 0 | [5 empty] | 0 | 0 |  |  | 2 | 0 | [6 empty] | 0 | 0
2 | 0 | [5 empty] | 0 | 0 |  |  | 2 | 0 | 0 | 0 | 0 | 0 | 0 | 0 | 0 | 0
3 | 0 | [5 empty] | 0 | 0 |  |  | 3 | 0 | [6 empty] | 0 | 0
3 | 0 | [5 empty] | 0 | 0 |  |  | 3 | 0 | 0 | 0 | 0 | 0 | 0 | 0 | 0 | 0
4 | 0 | [5 empty] | 0 | 0 |  |  | 4 | 0 | [6 empty] | 0 | 0
4 | 0 | [5 empty] | 0 | 0 |  |  | 4 | 0 | 0 | 0 | 0 | 0 | 0 | 0 | 0 | 0
5 | 0 | [5 empty] | 0 | 0 |  |  | 5 | 0 | [6 empty] | 0 | 0
5 | 0 | [5 empty] | 0 | 0 |  |  | 5 | 0 | 0 | 0 | 0 | 0 | 0 | 0 | 0 | 0
6 | 0 | [5 empty] | 0 | 0 |  |  | 6 | 0 | [6 empty] | 0 | 0
6 | 0 | [5 empty] | 0 | 0 |  |  | 6 | 0 | 0 | 0 | 0 | 0 | 0 | 0 | 0 | 0
7 | 0 | [5 empty] | 0 | 0 |  |  | 7 | 0 | 0 | 0 | 0 | 0 | 0 | 0 | 0 | 0
7 | 0 | [5 empty] | 0 | 0 |  |  | 7 | 0 | 0 | 0 | 0 | 0 | 0 |  | 0 | 0
8 | 0 | [5 empty] | 0 | 0 |  |  | 8 | 0 | 0 | 0 | 0 | 0 | 0 |  | 0 | 0
8 | 0 | [5 empty] | 0 | 0 |  |  | 8 | 0 | 0 | 0 | 0 | 0 | 0 |  | 0 | 0
9 | 0 | [5 empty] | 0 | 0 |  |  | 9 | 0 | 0 | 0 | 0 | 0 | 0 |  | 0 | 0
9 | 0 | [5 empty] | 0 | 0 |  |  | 9 | 0 | 0 | 0 | 0 | 0 | 0 |  | 0 | 0
10 | AA | [5 empty] | 0 | 0 |  |  | 10 | AA | 0 | 0 | 0 | 0 | 0 |  | 0 | 0
10 | AA | [5 empty] | 0 | 0 |  |  | 10 | AA | 0 | 0 | 0 | 0 | 0 |  | 0 | 0
11 | BB | [5 empty] | 0 | 0 |  |  | 11 | BB | 0 | 0 | 0 | 0 | 0 |  | 0 | 0
11 | BB | [5 empty] | 0 | 0 |  |  | 11 | BB | 0 | 0 | 0 | 0 | 0 |  | 0 | 0
12 | CC | [5 empty] | 0 | 0 |  |  | 12 | CC | 0 | 0 | 0 | 0 | 0 |  | 0 | 0
12 | CC | [5 empty] | 0 | 0 |  |  | 12 | CC | 0 | 0 | 0 | 0 | 0 |  | 0 | 0
13 | DD | [5 empty] | 0 | 0 |  |  | 13 | DD | 0 | 0 | 0 | 0 | 0 |  | 0 | 0
13 | DD | [5 empty] | 0 | 0 |  |  | 13 | DD | 0 | 0 | 0 | 0 | 0 |  | 0 | 0
14 | EE | [5 empty] | 0 | 0 |  |  | 14 | EE | 0 | 0 | 0 | 0 | 0 |  | 0 | 0
14 | EE | [5 empty] | 0 | 0 |  |  | 14 | EE | 0 | 0 | 0 | 0 | 0 |  | 0 | 0
15 | FF | [5 empty] | 0 | 0 |  |  | 15 | FF | 0 | 0 | 0 | 0 | 0 |  | 0 | 0
15 | FF | [5 empty] | 0 | 0 |  |  | 15 | FF | 0 | 0 | 0 | 0 | 0 |  | 0 | 0
16 | GG | [5 empty] | 0 | 0 |  |  | 16 | GG | 0 | 0 | 0 | 0 | 0 |  | 0 | 0
16 | GG | [5 empty] | 0 | 0 |  |  | 16 | GG | 0 | 0 | 0 | 0 | 0 |  | 0 | 0
17 | HH | [5 empty] | 0 | 0 |  |  | 17 | HH | 0 | 0 | 0 | 0 | 0 |  | 0 | 0
17 | HH | [5 empty] | 0 | 0 |  |  | 17 | HH | 0 | 0 | 0 | 0 | 0 |  | 0 | 0
18 | II | [5 empty] | 0 | 0 |  |  | 18 | II | 0 | 0 | 0 | 0 | 0 |  | 0 | 0
18 | II | [5 empty] | 0 | 0 |  |  | 18 | II | 0 | 0 | 0 | 0 | 0 |  | 0 | 0
19 | JJ | [5 empty] | 0 | 0 |  |  | 19 | JJ | 0 | 0 | 0 | 0 | 0 |  | 0 | 0
19 | JJ | [5 empty] | 0 | 0 |  |  | 19 | JJ | 0 | 0 | 0 | 0 | 0 |  | 0 | 0
20 | KK | [5 empty] | 0 | 0 |  |  | 20 | KK | 0 | 0 | 0 | 0 | 0 |  | 0 | 0
20 | KK | [5 empty] | 0 | 0 |  |  | 20 | KK | 0 | 0 | 0 | 0 | 0 |  | 0 | 0
21 | LL | [5 empty] | 0 | 0 |  |  | 21 | LL | 0 | 0 | 0 | 0 | 0 |  | 0 | 0
21 | LL | [5 empty] | 0 | 0 |  |  | 21 | LL | 0 | 0 | 0 | 0 | 0 |  | 0 | 0
22 | MM | [5 empty] | 0 | 0 |  |  | 22 | MM | 0 | 0 | 0 | 0 | 0 |  | 0 | 0
22 | MM | [5 empty] | 0 | 0 |  |  | 22 | MM | 0 | 0 | 0 | 0 | 0 |  | 0 | 0
23 | NN | [5 empty] | 0 | 0 |  |  | 23 | NN | 0 | 0 | 0 | 0 | 0 |  | 0 | 0
23 | NN | [5 empty] | 0 | 0 |  |  | 23 | NN | 0 | 0 | 0 | 0 | 0 |  | 0 | 0
[5 empty] | 0 |  |  | 0

## Installation estimate
0 |  |  | Installation Estimate
| M A T E R I A L S S C H E D U L E | [7 empty] | Base Case |  |  | Alt. Case |  |  | Installation cost Analysis
| Room Description | Existing |  |  | Replacement LED
|  | Fitting | Type | Lamp | Fitting | Type | Lamp | No. | Unit Cost | Cost |  | Unit Cost | Cost |  | Materials | Barlows | Contingency | Ben Com | VAT | Interest | TOTAL
1 | 0 | 0 | 0 | 0 | 0 | 0 | EN-BA1839 | 0 | 0 | 0 |  |  | 0 |  | 0 | 0 | 0 | 0 | 0 | 0 | 0
1 | 0 | 0 | 0 | 0 | 0 | 0 |  | 0 | 0 | 0 |  |  | 0
1 | 0 | 0 | 0 | 0 | 0 | 0 |  | 0 | 0 | 0 |  |  | 0
1 | 0 | 0 | 0 | 0 | 0 | 0 |  | 0 | 0 | 0 |  |  | 0
1 | 0 |  | 0 | 0 | 0 | 0 |  | 0 | 0 | 0 |  |  | 0
2 | 0 | 0 | 0 | 0 | 0 | 0 | 0 | 0 | 0 | 0 |  |  | 0
2 | 0 |  |  |  | 0 |  |  | 0 | 0 | 0 |  |  | 0
2 | 0 | 0 | 0 | 0 | 0 | 0 | 0 | 0 | 0 | 0 |  |  | 0
3 | 0 |  |  |  | 0 |  |  | 0 | 0 | 0 |  |  | 0
3 | 0 | 0 | 0 | 0 | 0 | 0 | 0 | 0 | 0 | 0 |  |  | 0
4 | 0 | 0 | 0 | 0 | 0 |  |  | 0 | 0 | 0 |  |  | 0
4 | 0 | 0 | 0 | 0 | 0 | 0 | 0 | 0 | 0 | 0 |  |  | 0
5 | 0 |  |  |  | 0 | 0 |  | 0 | 0 | 0 |  |  | 0
5 | 0 | 0 | 0 | 0 | 0 | 0 | 0 | 0 | 0 | 0 |  |  | 0
6 | 0 |  |  |  | 0 |  |  | 0 | 0 | 0 |  |  | 0
6 | 0 | 0 | 0 | 0 | 0 | 0 | 0 | 0 | 0 | 0 |  |  | 0
7 | 0 | 0 | 0 | 0 | 0 | 0 | 0 | 0 | 0 | 0 |  |  | 0
7 | 0 | 0 | 0 | 0 | 0 | 0 | 0 | 0 | 0 | 0 |  |  | 0
8 | 0 | 0 | 0 | 0 | 0 | 0 | 0 | 0 | 0 | 0 |  |  | 0
8 | 0 | 0 | 0 | 0 | 0 | 0 | 0 | 0 | 0 | 0 |  |  | 0
9 | 0 | 0 | 0 | 0 | 0 | 0 | 0 | 0 | 0 | 0 |  |  | 0
9 | 0 | 0 | 0 | 0 | 0 | 0 | 0 | 0 | 0 | 0 |  |  | 0
10 | AA | 0 | 0 | 0 | 0 | 0 | 0 | 0 | 0 | 0 |  |  | 0
10 | AA | 0 | 0 | 0 | 0 | 0 | 0 | 0 | 0 | 0 |  |  | 0
11 | BB | 0 | 0 | 0 | 0 | 0 | 0 | 0 | 0 | 0 |  |  | 0
11 | BB | 0 | 0 | 0 | 0 | 0 | 0 | 0 | 0 | 0 |  |  | 0
12 | CC | 0 | 0 | 0 | 0 | 0 | 0 | 0 | 0 | 0 |  |  | 0
12 | CC | 0 | 0 | 0 | 0 | 0 | 0 | 0 | 0 | 0 |  |  | 0
13 | DD | 0 | 0 | 0 | 0 | 0 | 0 | 0 | 0 | 0 |  |  | 0
13 | DD | 0 | 0 | 0 | 0 | 0 | 0 | 0 | 0 | 0 |  |  | 0
14 | EE | 0 | 0 | 0 | 0 | 0 | 0 | 0 | 0 | 0 |  |  | 0
14 | EE | 0 | 0 | 0 | 0 | 0 | 0 | 0 | 0 | 0 |  |  | 0
15 | FF | 0 | 0 | 0 | 0 | 0 | 0 | 0 | 0 | 0 |  |  | 0
15 | FF | 0 | 0 | 0 | 0 | 0 | 0 | 0 | 0 | 0 |  |  | 0
16 | GG | 0 | 0 | 0 | 0 | 0 | 0 | 0 | 0 | 0 |  |  | 0
16 | GG | 0 | 0 | 0 | 0 | 0 | 0 | 0 | 0 | 0 |  |  | 0
17 | HH | 0 | 0 | 0 | 0 | 0 | 0 | 0 | 0 | 0 |  |  | 0
17 | HH | 0 | 0 | 0 | 0 | 0 | 0 | 0 | 0 | 0 |  |  | 0
18 | II | 0 | 0 | 0 | 0 | 0 | 0 | 0 | 0 | 0 |  |  | 0
18 | II | 0 | 0 | 0 | 0 | 0 | 0 | 0 | 0 | 0 |  |  | 0
19 | JJ | 0 | 0 | 0 | 0 | 0 | 0 | 0 | 0 | 0 |  |  | 0
19 | JJ | 0 | 0 | 0 | 0 | 0 | 0 | 0 | 0 | 0 |  |  | 0
20 | KK | 0 | 0 | 0 | 0 | 0 | 0 | 0 | 0 | 0 |  |  | 0
20 | KK | 0 | 0 | 0 | 0 | 0 | 0 | 0 | 0 | 0 |  |  | 0
21 | LL | 0 | 0 | 0 | 0 | 0 | 0 | 0 | 0 | 0 |  |  | 0
21 | LL | 0 | 0 | 0 | 0 | 0 | 0 | 0 | 0 | 0 |  |  | 0
22 | MM | 0 | 0 | 0 | 0 | 0 | 0 | 0 | 0 | 0 |  |  | 0
22 | MM | 0 | 0 | 0 | 0 | 0 | 0 | 0 | 0 | 0 |  |  | 0
23 | NN | 0 | 0 | 0 | 0 | 0 | 0 | 0 | 0 | 0 |  |  | 0
23 | NN | 0 | 0 | 0 | 0 | 0 | 0 | 0 | 0 | 0 |  |  | 0
[8 empty] | 0 |  | 0 | 0 |  |  | MATERIALS excl. vat & incl. all discounts
[11 empty] | Labour |  |  | Labour
[11 empty] | Scaffold |  |  | Scaffold
| Allow a labour rate per day of: | [8 empty] | 0 | PIR sensors |  |  | PIR sensors
| Total labour cost | [8 empty] | 0 | Electricians labour only |  | 0 | Electricians labour only
[10 empty] | 0 | Materials & Labour |  | 0 | Materials & Labour
| Assessment of labour costs |  | Number | cost/each | Total cost |  |  |  |  | 0 | contingency 5% |  | 0 | contingency 5%
| Number of easy fittings |  |  | 15 | 0 | [5 empty] | community benefit |  |  | community benefit
| Number of high level fittings |  |  | 25 | 0 |  |  |  |  | 0 |  |  | 0
| Number of PIR sensors |  |  | 85 | 0 |  |  |  |  | 0 | VAT@ 20% |  | 0 | VAT@ 20%
|  |  | 0 |  | 0 | pounds |  |  |  | 0 |  |  | 0 | contract price WITHOUT INTEREST
Interest paid

## Repayment calculation
0 | REPAYMENT | [9 empty] | TABLE TO CALCULATE INTEREST WHEN REPAYMENTS MADE QUARTERLY
Capital Repayment calculation - Appendix 3 |  |  |  |  | Month | Year 1 |  | Year 2 |  | Year 3 |  | Year 4 |  | Year 5 |  | Year 6 |  | Year 7 |  | Year 8 |  | Year 9 |  | Year 10
[5 empty] | Column1 | Outstanding | Interest | Outstanding2 | Interest3 | Outstanding4 | Interest5 | Outstanding6 | Interest7 | Outstanding8 | Interest9 | Outstanding8 | Interest9 | Outstanding8 | Interest9 | Outstanding8 | Interest9 | Outstanding8 | Interest9 | Outstanding8 | Interest9
Table 18 |  |  |  |  | starting balance | 0 |  | 0 |  | 0 |  | 0 |  | 0 |  | 0 |  | 0 |  | 0 |  | 0 |  | 0
Data Input | Pounds |  |  |  | January | 0 | 0 | 0 | 0 | 0 | 0 | 0 | 0 | 0 | 0 | 0 | 0 | 0 | 0 | 0 | 0 | 0 | 0 | 0 | 0
Repayment period in years | 5 |  |  |  | February | 0 | 0 | 0 | 0 | 0 | 0 | 0 | 0 | 0 | 0 | 0 | 0 | 0 | 0 | 0 | 0 | 0 | 0 | 0 | 0
Community Benefit for the whole PAYBACK period | 0 |  |  |  | March | 0 | 0 | 0 | 0 | 0 | 0 | 0 | 0 | 0 | 0 | 0 | 0 | 0 | 0 | 0 | 0 | 0 | 0 | 0 | 0
Interest on share capital | 4 | % |  |  | first quarter payment end of March | 0 |  | 0 |  | 0 |  | 0 |  | 0 |  | 0 |  | 0 |  | 0 |  | 0 |  | 0 |  | 0
Inflation Rate for electricity | 3 | % |  |  | April | 0 | 0 | 0 | 0 | 0 | 0 | 0 | 0 | 0 | 0 | 0 | 0 | 0 | 0 | 0 | 0 | 0 | 0 | 0 | 0
Cash injection at at start |  |  |  |  | May | 0 | 0 | 0 | 0 | 0 | 0 | 0 | 0 | 0 | 0 | 0 | 0 | 0 | 0 | 0 | 0 | 0 | 0 | 0 | 0
Payback per year as a pertentage of annual average saving | 95 | % |  |  | June | 0 | 0 | 0 | 0 | 0 | 0 | 0 | 0 | 0 | 0 | 0 | 0 | 0 | 0 | 0 | 0 | 0 | 0 | 0 | 0
Contingency allowance |  | % |  |  | second quarter payment end of June | 0 |  | 0 |  | 0 |  | 0 |  | 0 |  | 0 |  | 0 |  | 0 |  | 0 |  | 0 |  | 0
|  | £ |  |  | July | 0 | 0 | 0 | 0 | 0 | 0 | 0 | 0 | 0 | 0 | 0 | 0 | 0 | 0 | 0 | 0 | 0 | 0 | 0 | 0
[5 empty] | August | 0 | 0 | 0 | 0 | 0 | 0 | 0 | 0 | 0 | 0 | 0 | 0 | 0 | 0 | 0 | 0 | 0 | 0 | 0 | 0
Table 19 |  |  |  |  | September | 0 | 0 | 0 | 0 | 0 | 0 | 0 | 0 | 0 | 0 | 0 | 0 | 0 | 0 | 0 | 0 | 0 | 0 | 0 | 0
Data Output |  |  |  |  | third quarter payment end of September | 0 |  | 0 |  | 0 |  | 0 |  | 0 |  | 0 |  | 0 |  | 0 |  | 0 |  | 0 |  | 0
Capital cost of installation including VAT & contingency | 0 |  |  |  | October | 0 | 0 | 0 | 0 | 0 | 0 | 0 | 0 | 0 | 0 | 0 | 0 | 0 | 0 | 0 | 0 | 0 | 0 | 0 | 0
AVERAGE cost of electricity per year over period OLD lighting | 0 |  |  |  | November | 0 | 0 | 0 | 0 | 0 | 0 | 0 | 0 | 0 | 0 | 0 | 0 | 0 | 0 | 0 | 0 | 0 | 0 | 0 | 0
Cost of electricity first year - NEW lighting | 0 |  |  |  | December | 0 | 0 | 0 | 0 | 0 | 0 | 0 | 0 | 0 | 0 | 0 | 0 | 0 | 0 | 0 | 0 | 0 | 0 | 0 | 0
AVERAGE cost of electricity per year over period NEW lighting | 0 |  |  |  | fourth quarter payment end of December | 0 |  | 0 |  | 0 |  | 0 |  | 0 |  | 0 |  | 0 |  | 0 |  | 0 |  | 0 |  | 0 | 0
Saving in cost of electricity first year | 0 |  |  |  | community benefit | 0 |  | 0 |  | 0 |  | 0 |  | 0 |  | 0 |  | 0 |  | 0 |  | 0 |  | 0
AVERAGE saving over period per year | 0 |  |  |  | Balance at year end | 0 |  | 0 |  | 0 |  | 0 |  | 0 |  | 0 |  | 0 |  | 0 |  | 0 |  | 0
PAYBACK per year | 0 |  |  |  | Total paid back per year | 0 |  | 0 |  | 0 |  | 0 |  | 0 |  | 0 |  | 0 |  | 0 |  | 0 |  | 0 |  | 0
PAYBACK + AVERAGE cost of electricity per year over period | 0 |  |  |  | Total interest payable per year |  | 0 |  | 0 |  | 0 |  | 0 |  | 0 |  | 0 |  | 0 |  | 0 |  | 0 |  | 0 | 0
Total amount returned to CCEL over payback period | 0 |  |  |  |  | Year 1 |  | Year 2 |  | Year 3 |  | Year 4 |  | Year 5 |  | Year 6 |  | Year 7 |  | Year 8 |  | Year 9 |  | Year 10
Predicted amount saved by client over PAYBACK period | 0
Predicted amount saved by client per year | 0
Final balance at the end of the payback period | 0
TABLE 20
Payments paid back quarterly in arrears | 1 | 1 | 1 | 1 | 1
YEAR | 1 | 2 | 3 | 4 | 5 | Totals
Balance at start of year | 0 | 0 | 0 | 0 | 0
Expenditure
Installation cost incl. VAT & contingency = | 0 |  |  |  |  | 0
0
Interest on outstanding balance | 0 | 0 | 0 | 0 | 0 | 0
Community Benefit | 0 | 0 | 0 | 0 | 0 | 0
0
Income
Cash injection | 0 |  |  |  |  | 0
Income - Payments from Client | 0 | 0 | 0 | 0 | 0 | 0
Balance at the year end | 0 | 0 | 0 | 0 | 0
Table 20 CONTINUED
Payments paid back quarterly in arrears | 0 | 0 | 0 | 0 | 0
YEAR | 6 | 7 | 8 | 9 | 10 | Totals
Balance at start of year | 0 | 0 | 0 | 0 | 0
Interest on outstanding balance | 0 | 0 | 0 | 0 | 0 | 0
Community Benefit | 0 | 0 | 0 | 0 | 0 | 0
0
Income
Cash injection | 0 |  |  |  |  | 0
Income - Payments from Client | 0 | 0 | 0 | 0 | 0 | 0
Balance at the year end | 0 | 0 | 0 | 0 | 0
Payments paid back annually in arrears | 1 | 1 | 1 | 1 | 1
YEAR | 1 | 2 | 3 | 4 | 5 | Totals
Balance at start of year | 0 | 0 | 0 | 0 | 0
Expenditure
Initial testing of system | 0 |  |  |  |  | 0
Installation | 0 |  |  |  |  | 0
0
Interest on outstanding balance | 0 | 0 | 0 | 0 | 0 | 0
Community Benefit | 0 | 0 | 0 | 0 | 0 | 0
0
Income | 0
Cash injection | 0 |  |  |  |  | 0
Income - Payments from Client | 0 | 0 | 0 | 0 | 0 | 0
Balance at the year end | 0 | 0 | 0 | 0 | 0

## Lighting terminology
TERM | DEFINITION | NOTES
B15 | A specification/size of bayonet mount for light bulbs and lamp holders. The diameter of a B15 cap is 15mm. The size is also known as ‘small bayonet cap’ or SBC. It is the smallest of the two common bayonet sizes in the UK and often used for smaller light bulbs/light fittings.
B22 | A specification/size of bayonet mount for light bulbs and lamp holders. The diameter of a B22 cap is 22mm. The size is also known as ‘standard bayonet cap’ or BC or B22d or Ba22d. It is the most common bayonet size in the UK and widely used for light bulbs, lamp holders and light f1ittings.
Ballast | A ballast was used to limit the amount of current in an electrical circuit. This device is known as a Ballast. If this was not used in the light bulbs and T8 light bulbs (tube Lights), there remained a risk of current rising to a destructive level. Ballast is still used in bulbs and tube lights to avoid current rise in the lights. Metal halide, mercury vapor, and HID are also the prime examples of lights using ballasts.
Ballast - electronic | In an electronic ballast, an electric circuit is used to limit the load or amount of current. The electronic ballast attempted to maintain a more stable and precise current flow compared to the magnetic ones. These became popular in the 90s and through today where they are still installed.
Ballast -magnetic | Magnetic ballasts are basically inductors that provide the proper starting and operating electrical condition to power certain lamps. They work as a transformer, providing clean and specific power. Invented in the 1960’s, they saw big usage in the 70-90s. They are seen in Metal Halide, mercury vapory, florescent lamps, neon lamp, or High Intensity Discharge (HID) lamps. Almost all major parking lot lights and street lights used this technology for about 30 years before LED started taking over around 2010.
BESA Box | Is a junction box for cable conduit which also acts as a support for the luminaire
BS 2782 | Methods of the Testing Plastics
BS 7671 | British Standard 7671 also known as ‘the IET Wiring Regulations 17th Edition’ or ‘the Wiring Regs’ sets out standards for electrical installations. The standard is updated periodically as technology changes. The current version was published in 2008 and most recently revised in 2015. The full current standard is ‘BS 7671:2008+A3:2015 Requirements for Electrical Installations’. Electricians and contractors should be able to work to BS 7671 and all NICEIC contractors are approved to work to BS 7671. Although the standard is not itself legally binding, it comes close to having the force of law because Part P of the Building Regulations 2010 ‘Electrical Safety - Dwellings’ is legally binding and it requires that ‘Electrical installations should be designed and installed in accordance with BS 7671’.
BS EN 60598 | BS EN 60598 Luminaires - General Requirements and Tests’ is the British Standard for all types of wired electrical light fittings, It covers wall and ceiling lights; pendant lights; desk, table and floor lights etc. ‘BS EN’ indicates a harmonised UK/European standard. The standard runs to hundreds of pages and includes a huge number of requirements and tests on matters such as insulation, earthing, wiring, strain relief on cables, heat resistance, labelling etc. All the applicable tests must be passed for a luminaire to comply with BS EN 60598.
Building Regulations or Building Regs | The Building Regulations 2010 are a UK statutory instrument approved by Parliament which impose a wide range of requirements in relation to the carrying out of ‘building work’. Part P of Schedule 1 to the Building Regulations imposes requirements in relation to electrical safety in dwellings. A crucial requirement is that electrical installations should be designed and installed in accordance with BS 7671. Significant electrical work (for example installing a new circuit, or a new consumer unit, or adding or altering a circuit in a bathroom) must be notified to and approved by a building control body (usually the local council). However, if the work is ‘self-certified’ by a registered competent person - which includes an NICEIC approved contractor - there is no need to notify the council or have them approve the work.
bulkhead light | A bulkhead light commonly refers to the type or style of light fitted to a bulkhead which is a structural wall in a ship or other vessel. Bulkhead lights are commonly ingress protected or IP rated and constructed so as to resist physical impact.
cable | A wire or bundle of wires that conducts electricity. Cable consists of a number of conducting cores, usually made from copper, which are insulated by plastic or rubber. Each core can be stranded (made from a number of wires) or solid (a single wire). For lighting applications, cable usually has two cores (live and neutral) or three cores (live, neutral and earth) depending on whether the light fitting needs to be earthed - Class I or Class II. Cable is also known as flex, wire or cord. It is important that the correct cable is used for a light fitting or appliance both in terms of the number of cores it has and the current it can carry.
cable clamp | A fitting used for strain relief or to prevent cable being pulled out of an electrical fitting. Cable clamps usually have a movable plate or plates which are loosened and closed by means of two screws or bolts. Cable clamps are common in plugs and sometimes used for ceiling roses.
cable gland | A fitting used for strain relief - to prevent cable being pulled out of a fitting - and also to prevent the ingress of water or objects. Cable glands are generally made of two threaded pieces which when screwed together narrow the internal channel or compress a gland around the cable.
CFL light bulb | A compact fluorescent light bulb uses the same technology as a fluorescent strip light, but is in the form/shape of a traditional incandescent light bulb. An electric current passes through a gas in the tube causing the emission of photons which make the coating on the inside of the tube glow.
circuit breaker | A mechanical device which is used to switch off the electricity supply to a circuit. A circuit breaker may operate automatically if it detects electricity flowing through the wrong path - such as through a person or earth conductor. An RCD is a form of circuit breaker.
Class I fitting | A light fitting which must be earthed in accordance with the manufacturer’s instructions in order to protect from electrical shock. In addition providing basic insulation of live parts, any accessible conductive parts - usually those made out of metal - which may become live in the event of a fault must be connected to earth. The connection to earth reduces the risk of electric shock and, if an RCD is installed, electricity flowing to earth should trip the RCD and cut off power to the device. Class I fittings are commonly referred to as being ‘single insulated’. The supply cable to Class I fittings must include an earth core to ensure they are connected to earth.
Class II fitting | A light fitting where, unlike with Class I fittings, protection against electric shock does not rely on basic insulation only. The fitting will have extra safety precautions such as having double layers of insulation or reinforced insulation. Check the instructions, but generally the supply cables to Class II fittings do not require an earth core. Class II fittings are commonly referred to as being ‘double insulated’.
Constant current Drivers | A constant current LED array will have LEDs connected in series and perhaps several of these strings connected in parallel.
Constant Voltage Drivers | A constant voltage LED array will have LEDs connected in parallel.
consumer unit | A component of an electrical installation which is used to distribute electricity from the main supply into subsidiary lighting and power circuits. The modern version of a fuse box. Consumer units have RCD protected circuits designed to minimise the risk of electric shock. The installation of a consumer unit or a new circuit from a consumer unit is covered by Building Regulations and must be completed in accordance with BS 7671
Coolicon | A style of lamp shade patented by the Benjamin Electric Company of Tottenham, North London in 1933. The openings in the neck of the shade allow heat to escape from around the lamp holder and wiring.
Dimming 0-10V | 0-10V dimming is a low voltage dimming system that works so the control signal is a DC voltage that varies between zero and ten volts. The lighting systems that are being controlled should scale the output so that at 10 volts the controlled light should be giving it’s full light output, and at 0 volts it should be at its dimmest level.
Driver for LED lamps | An LED driver is an electrical device which regulates the power to an LED light. It has the capacity to regulate power to a single LED Light or strings of LEDs. An LED driver responds effectively to the changing power needs of the LED. The driver provides constant and uniform levels of power to the LED as its electrical properties change with temperature. LED drivers may become dim by means of pulse width modulation circuits and may have more than one channel for individual control of different LEDs. The power level of the LEDs is maintained at a constant level and it is done by the LED driver. The LED driver acts in the same way as the ballast but it is more efficient.
E14 | A specification/size of screw mount for light bulbs and lamp holders. The diameter of an E14 cap is 14mm. The size is also known as ‘small Edison screw’ or SES. It is the smallest of the two screw mount sizes common in the UK and widely used for smaller light bulbs/light fittings.
E27 | A specification/size of screw mount for light bulbs and lamp holders. The diameter of an E27 cap is 27mm. The size is also known as ‘standard Edison screw’ or ES. It is the most common screw mount size in the UK and widely used for light bulbs, lamp holders and light fittings.
Eco-Filament light bulb | A form of CFL light bulb which uses high-performance narrow-diameter fluorescent tubes. The technology was developed for back-lighting aerospace and medical screens and is extremely reliable and robust. Eco-Filament lights bulbs are available in large globe shapes or classic pear shapes.
festoon | In lighting terms, a length of cable on which are fixed lamp holders and light bulbs. Commonly used for temporary outdoor light for festivals and other events. Factorylux festoon was withdrawn in 2015 because it no longer complied with the updated BS EN 60598 and we're committed to 100% product compliance.
IET | The Institution of Engineering and Technology publishes the IET Wiring Regulations or BS 7671 which set the standard for electrical installations. All electricians and contractors should be able to work to current IET Regulations which are the 17th Edition, published in 2008 and most recently revised in 2015.
IK rating | For some applications, luminaries must be designed to withstand mechanical impact. Lighting for sports centres, outdoor areas and hazardous environments all require luminaires that will continue to work, even after a strong impact from a falling or thrown object.
IK rating | IK codes (EN 62262) denote how protected a luminaire is from mechanical impact. The higher ratings describe a higher tolerance for impact; luminaires are tested in accordance with Standard PD IEC/TR 62696. Luminaires in urban environments will need an IK08 rating or higher, to ensure that they are sufficiently vandal resistant.
incandescent light bulb | A light bulb which has a wire filament - commonly tungsten - through which an electric current is passed. The current heats the filament causing the emission of light. The filament is protected by a glass bulb which is evacuated to form a vacuum or filled with an inert gas. Factorylux has a collection of incandescent light bulbs with a range of bulb shapes and filament styles. The bulbs have been SWISS-made since 1906
IP rated | IP means ingress protected and light fittings may have an IP Code to indicate what level of protection is offered. The code is in the form IPXX where the first X is a digit which refers to protection against solid objects and the second X refers to the protection against water. IP22, for example, offers protection against fingers or similarly sized objects and dripping water. IP rating is governed by the international standard IEC 60529. The full IP codes are here together with more information about bathroom lighting.
lamp holder | A fitting into which a light bulb is inserted in order to connect it to the electricity supply. Also known as a light bulb holder or socket. The two main type are screw and bayonet and, both available in a range of sizes. The Factorylux range includes lamp holders in a range of styles, material and finishes. The four main lamp holder fittings are B22, B15, E27 and E14.
lamp shade | A fitting which is used in conjunction with a light source to direct or diffuse light. Sometimes written as a single word 'lampshade', and 'light shade' as an alternative. Lamp shades come in a huge range of styles and materials from simple paper shades to extremely complex designs.
LED | Light-emitting diode - a semiconductor or solid-state light source which produces light through electroluminescence - or the release of photons of light by electrons. The development of white LEDs and their increasing efficiency in terms of lifespan and lumens per watt mean that LEDs are going to become the dominant light source in the future.
LED light bulb | A light bulb in the form/shape of a traditional incandescent light bulb but where the light is created by LEDs. The Factorylux Eco-LEDs (dimmable or double-click dimmable) use high-performance LED technology.
LED-Filament light bulb | Also known as Filament-LED bulbs are light bulbs where the LEDs are positioned and shaped to mimic the filaments of incandescent light bulbs. See the range of high-performance LED filament bulbs here.
light source | Any source of light, including natural ones such as the sun and historic ones such as candles. Electric light sources commonly adopt a form - such as a light bulb - and a technology for creating the light such as incandescence (incandescent light bulb), fluorescence (CFL light bulb) or electroluminescence (LED light bulb).
LUMENS | The lumen (symbol: lm) is the SI derived unit of luminous flux, a measure of the total quantity of visible light emitted by a source per unit of time. Luminous flux differs from power (radiant flux) in that radiant flux includes all electromagnetic waves emitted, while luminous flux is weighted according to a model (a "luminosity function") of the human eye's sensitivity to various wavelengths. Lumens are related to lux in that one lux is one lumen per square metre.
luminaire | The technical umbrella term for a complete light fitting. The term encompasses wall, ceiling, pendant, floor, desk and table lights. The British and European standard BS EN 60598 sets out general requirements and tests which different types of luminaires should meet. All Factorylux luminaires are tested and certified to BS EN 60598. The technical definition of luminaire in BS EN 60598 is 'apparatus which distributes, filters or transforms the light transmitted from one or more lamps and which includes all the parts necessary for supporting, fixing and protecting the lamps, but not the lamps themselves, and where necessary, circuit auxiliaries together with the means for connecting them to the supply.'
LUX | Lux is a unit used to measure the intensity of light hitting a surface, typically a wall or floor in a lighting design. One lux is equivalent to one lumen per square meter. They differ from lumens, which measure the brightness of the light source. 1 LUX = 1 Lumen / m 2
multi outlet or multiple outlet | A ceiling rose which has more than one cable outlet. The Factorylux range includes multiple outlet ceiling roses in a range of metallic finishes and powder coated colours.
NICEIC | The National Inspection Council for Electrical Installation Contracting is a UK voluntary regulatory body for the electrical contracting industry. It was established in 1956. NICEIC approved electricians and contractors are assessed on a regular basis to ensure they are competent and working in accordance with BS 7671 or IET Wiring Regulations. NICEIC approved contractors can self-certify work under Building Regulations. All NICEIC contractors also carry public liability insurance in case anything does go wrong.
nickel | A silvery-white lustrous metal commonly used for plating brass components to give them an attractive and durable silver coloured finish. The Factorylux range includes many nickel plated products including lamp holders, ceiling roses and and Maria wall lights.
pendant light | An extremely common form of luminaire used for general or ambient light in a range of domestic, commercial and industrial settings. Pendant lights usually comprise a ceiling rose, a length of cable, a lamp holder and a lamp shade. Pendant lights can be designed using the Custom Lighting - pendant light configurator. When you have completed your design, it is built and tested to BS EN 60598
Power Factor | The power factor rating is the ratio of real power (Watts) used by the load compared to apparent power (Voltage x Current drawn) into the circuit: Power factor = Watts / (Volts x Amps). The power factor value is calculated by dividing real power and apparent value.
RAL | The RAL system is a European colour matching scheme. It is designed to enable the accurate specification of colours for paint and other coatings and widely used in architecture, construction and industry. Specifiers and manufacturers have identical RAL reference samples or panels and can specify the colour of coating by reference to the RAL number rather than the actual exchange of samples. The scheme takes its name from the German Reichs-Ausschuß für Lieferbedingungen und Gütesicherung (State Commission for Delivery Terms and Quality Assurance). Factorylux colour finishes - vitreous enamel and powder coating - are specified using the RAL system. More information about Factorylux RAL colours is here.
RCD | A residual current device or RCD is designed to prevent death or serious injury from electrocution. It offers greater protection than fuses and ordinary circuit breakers because if it detects electricity flowing through the wrong path - such as through a person or earth conductor - it switches off the supply instantaneously. RCDs can be installed in a consumer unit, as an integral part of a socket or switch, or as plug in devices to protect appliances. BS 7671 also called the IET Wiring Regulations has required all new or re-wired circuits in homes to include RCD protection.
reflector | Another name for a lamp shade where the main purpose of the shade is to reflect light in a direction. All the Factorylux enamel lamp shades are 'reflectors' in that they reflect light in a certain direction - downwards when used as pendant shades. The reflector is a common form of functional shade because it maximises the amount of light cast in one particular direction rather illuminating other areas directly.
sconce | Originally, a sconce was a bracket fixed to a wall with a level plate on which a candle could be placed. Since the advent of electric lighting, sconce is commonly used to refer to a simple wall light in a similar form as the original sconces.
single insulated | See Class I
steampunk | Originally a genre of literature which incorporated or referenced technological and design elements of 19th-century industrial steam-powered machinery. The term is now used more broadly to describe objects which incorporate or allude to the the design of Victorian machinery.
terminal | A point at which an electrical or light fitting is connected to the electrical supply. Terminals come in a huge variety of designs. Perhaps the most common is the familiar brass terminal with a hole for the wire which is then secured by means of a screw.
WAGO connector | WAGO Kontakttechnik GmbH & Co is a German company which manufacturers wiring devices - things for joining wires together. In contrast to traditional screw operated terminal bock
wall light | A light fitting or luminaire designed to be fixed to the wall. The Factorylux range includes wall lights in a range of styles, designs, colours and finishes.

## Abbreviations
No. | Abb. | Meaning | notes
11 | CCT | Correlated cClour Temperature | Color temperature defines the color appearance of a white LED. CCT is defined in degrees Kelvin; a warm light is around 2700K, moving to neutral white at around 4000K, and to cool white, at 5000K or more. Note that CCT does not tell you anything about the color rendering ability of the LED.
8 | CRI | Colour Rendering Index | color rendering index ( CRI) is a quantitative measure of the ability of a light source to reveal the colors of various objects faithfully in comparison with an ideal or natural light source. Light sources with a high CRI are desirable in color-critical applications such as neonatal care and art restoration.
2 | IP | Ingress protection | The 'IP' Code is a standard referred to as International Protection Marking (also commonly interpreted as Ingress Protection Marking) - it rates the inherent degree of 'sealing protection' provided by the mechanical casing/electrical enclosure of a device against intrusion from foreign bodies (e.g. - fingers, tools, wires, insects, dust etc.) and forms of water exposure (e.g. - condensation, droplets, direct spray, full submersion etc.)
5 | L70 | Lumen Maintenance | Lumen Maintenance is a measurement used to evaluate the decrease in light output of a bulb that occurs over time. LED light bulb life is defined as when the light bulb produces 70% of the initial lumens (L70). This measurement lets you know how long you can depend on an LED to provide an acceptable level of intensity as the day you installed it.
1 | Lm | lumens | The lumens definition is: “a unit of luminous flux in the International System of Units, that is equal to the amount of light given out through a solid angle by a source of one candela intensity radiating equally in all directions.”
9 | MPN | Manufacturers Part Number | Manufacturer Part Numbers (MPN), and Global Trade Item Numbers (GTINs), such as Universal Product Codes (UPCs) and International Standard Book Numbers (ISBNs), to help buyers quickly find the items they’re looking for in specific categories.
10 | RoHS | Restriction of Hazardous Substances | RoHS is an abbreviation for “Restriction of (the use of certain) Hazardous Substances in electrical and electronic Equipment”. Originally the abbreviation RoHS was used for the EC directive 2002/95/EC. Significant changes – for the benefit of greater clarity – have led to a revision of the EU provisions (EU RoHS) in the 2011/65/EU DIRECTIVE of 8 June 2011.
4 | SDCM | Standard Deviation Colour Matching | Standard Deviation Colour Matching has the same meaning as a “MacAdam ellipse”.it determines the light color of LED lights in similar color temperature.
6 | Tpa | Thermo Plastic rating | TP(a) rated thermoplastic diffusers do not have any restrictions (except protected stairways and exits enclosed with fire-resisting construction) and can therefore be used in all areas with no limitation. JCC has developed a new TP(a) thermoplastic material that is only 0.8mm thick, which is fully certificated to comply with the requirements laid out in the Building Regulations. This combined with our low glare diffuser provides a product that complies with the Building Regulations and is UGR19 as standard, assisting with the requirements of BS EN 12464-1 Lighting in the workplace.
7 | TPb | Thermo Plastic rating | TP(b) rated thermoplastic diffusers are restricted to a maximum of 5m2 for a group of recessed panels with a minimum 3m space between each group of panels. Percentage of panels to ceiling is maximum 50% for rooms and 15% for circulation spaces - defined as a space - including a protected stairway, mainly used as a means between a room and an exit from the building.
3 | UGR | Unified Glare rating | UGR (Unified Glare Rating) is a method of calculating glare from luminaires, light through windows and bright light sources. The UGR rating helps to determine how likely a luminaire is to cause discomfort to those around it. For example, the discomfort that a LED Panel will cause the workforce within an office.
12
13
14
15
16
17
18
19
20
21
22
23