## Appendix 1
Product technical specification
1. Product compliance
| Mandatory | Supplier response
Is the chargepoint compliant with BS EN IEC 61851-1:2019? | Yes
Is the chargepoint compliant with BS EN IEC 61851-22:2019? | Yes
Is the chargepoint compliant with the Automated and Electric Vehicles Bill requirements for smart charging?" | Yes
Is the chargepoint an OLEV Workplace Charging Scheme (WCS) approved device? | Yes
Does the chargepoint carry a valid declaration of conformity? | Yes
The chargepoint shall be compliant with the Electromagnetic Compatability Regulations 2016 (Directive 2014/30/EU the "EMC Directive) or as amended. | Yes
The chargepoint shall be compliant with the Electrical Equipment (safety) Regulations 2016 (Directive 2014/35/EU the Low Voltage Directive "LVD") or as amended. | Yes
The chargepoint shall be CE marked in accordance with Decision 768/2008/EC or as amended. | Yes
Is the chargepoint compliant with the Radio Equipment Directive (RED) Regulations (Directive 2014/53/EU) or as amended if applicable? | Yes
Where chargepoint is intended for public use:
Does the chargepoint include metering compliant to the Measuring Instruments Directive (MID) - 2014/32/EU | Yes
Is the chargepoint compliant with the Alternative Fuels Infrastructure Regulations 2017 (Directive 2014/95/EU) requirement for intelligent metering? | Yes
Is the chargepoint compliant with the Alternative Fuels Infrastructure Regulations 2017 (Directive 2014/95/EU) requirement for ad-hoc access? | Yes
2. Electrical
| Mandatory | Supplier response
Is the chargepoint designed for 400V +/-10% AC 3 phase supply? | Yes
Is the chargepoint designed for 50Hz supply frequency? | Yes
Is the rated output power of the chargepoint 11kW? | Yes
Does the chargepoint have built-in 30mA residual current protection?
What type of residual current device is provided?
Does the chargepoint have built-in protection to disconnect the supply in the case of DC fault current above 6mA?
Is the chargepoint fitted with a device compliant to disconnect the electrical supply in accordance with BS 7671:2018 722.411.4.1 (iii)?
Is guidance provided to the installer on how to provide a compliant chargepoint earthing?
Is the chargepoint fitted with built-in overcurrent protection for all outlets?
Does the chargepoint have built-in capability to optimise the use of on-site PV generation?
Enter details of how this is achieved here
3. Physical
| Mandatory | Supplier response
What is the chargepoint Ingress Protection (IP) Rating? | Yes
IP rating - presence of water
IP rating - presence of foreign solid bodies
Does the chargepoint have any sunlight exposure limitations? | Yes
Does the chargepoint have a locking mechanism to prevent disconnection of the charging cable from the vehicle under load and which unlocks when the user terminates the charging session? | Yes
Does the chargepoint have a minimum operating temperature range of -10°C to 50°C? | Yes
What is the operating temperature range of the chargepoint?
Is the chargepoint designed such that when floor mounted, all socket outlets and operating controls are between 0.75m and 1.2m from the ground? | Yes
Is the chargepoint free standing? | Yes
Is the chargepoint less than 0.2m³ volume? | Yes
What is the chargepoint volume in m³ (casing only - exclude mount for pedestal mounted chargers)
Is the chargepoint less than 1.6m in height? | Yes
Is the chargepoint configured with a Type 2 socket? | Yes
Does the chargepoint have dual socket outlets? | Yes
4. User Authentification and Network
| Mandatory | Supplier response
Does the chargepoint allow user authenication and payment via RFID? | Yes
Does the chargepoint allow user authenication and payment via App? | Yes
Does the chargepoint allow user authenication and payment via Contactless Card? | Yes
Is the chargepoint compliant with OCPP v1.6 or later? | Yes
Does the chargepoint include mobile SIM connectivity?
Does the chargepoint include WiFi connectivity?
Does the chargepoint include Ethernet connectivity?
Does the chargepoint have a touch screen interface?
Does the chargepoint display charging status to the user?
Does the chargepoint give instructions to the user?
Has any "penetration testing" or similar measures taken place to test the security of your product?
If yes, please give details.
Do you offer or operate any back office systems which are compatible for monitoring and control of the chargepoint?
Please name any 3rd party back office systems for monitoring and control that are compatible with the chargepoint
5. Anti-vandalism controls:
Does the chargepoint include locks or alarms to prevent unauthorised access to internal parts?
Does the chargepoint include tamper seals to indicate if unauthorised access to internal parts has taken place?
Does the chargepoint have an anti-graffiti finish?
Does the chargepoint have a socket cover which locks when the chargepoint is not in use?
6. Other - hardware
| Mandatory | Supplier response
Is the chargepoint configurable with project branding?
Is the chargepoint illuminated?
7. Other - Installer
| Mandatory | Supplier response
Is the chargepoint supplied with impact protection guards?
Is the chargepoint supplied with signage to direct users to the parking bay?
Will the allocated parking bay marked for EV charging only
Will the allocated parking bay shall be fitted with a sign to indicate the bay is for EV charging only

## Appendix 2
Supplier Information
1. General Company Information and Compliance
Supplier response
Manufacturer | Please state your company name
Company Longevity | How many years has the company existed?
Industry Longevity | How many years has the company produced EVSE?
Company Registration | Please state you company registration number, e.g. Companies House Registration
VAT Registration | Are you a VAT registered supplier? Please provide VAT number
Registered Office | Please state address and contact information for your main office
Accounts | Please provide copies of published accounts for the latest/previous 3 years. If 3 years cannot be provided, please detail why. | We will only request this if we award your company the contract
Public Liability Insurance | Does your company have public liability insurance? Yes: Please provide a copy of your certificate and policy. | We will only request this if we award your company the contract
Professional Indeminity Insurance | Does your company have professional indemnity insurance? Yes: Please provide a copy of your certificate and policy. | We will only request this if we award your company the contract
Other Insurances | Does your company have any other insurance policies? Yes: Please provide additional information. | We will only request this if we award your company the contract
Waste Electrical and Electronic Equipment (WEEE) Regulations | Are you compliant with the WEEE regulations, e.g. by participation in a producer compliance scheme (PCS)?
2. Product Quality
Supplier response
Product Name | Please provide details of the product name?
Model Number(s) | Please provide any model numbers?
Release Date | When was the product released?
3. Installation
Electrical Commissioning | Please detail requirements and durations for electrical commissioning of the chargepoint
Communications Commissioning | Please detail requirements and durations for commissioning of communications systems of the chargepoint
Specialist Tools & Equipment | Are there any specialist tools or equipment required for the physical/electrical install of the chargepoint? Yes: Please provide details of required tools/equipment and include as part of submitted documentation.
Specialist Tools & Equipment | Are there any specialist tools or equipment required for the commissioning, testing, servicing and maintenance of the chargepoint? Yes: Please provide details of required tools/equipment and include as part of submitted documentation.
Installer Training | Is specific installer training / manufacturer accreditation required in order to install the chargepoint?
4. Manufacturing/Supply Capacity
Commercial Availability | Is the product commercially available for the UK market?
UK Lead Time (10+ Units) | Please state lead time from point of receiving a purchase order to delivery for orders of 10+ units
5. Cost
Cost purchase 10 - 20 Units (50% 22kw / 50% 7kw) | Please state per unit purchase cost for supply of 10 -20 units (Excluding VAT)
Cost lease 10 - 20 Units (50% 22kw / 50% 7kw) | Please state per unit lease cost for supply of 10 -20 units (Excluding VAT)
Shipping Costs | Do the above costs include shipping? No: Please details shipping costs (Excluding VAT)
Installation costs per unit | Typical cost of installation of each upstand charge point (site visit not required at this stage)
Management Information System cost | MIS cost for e.g. setting pricing, user approval and usage reports, billing
O&M costs | Ongoing O&M costs for all the charge points as a subscription
6. Technical and After Sales Support
English Support | Is support available in English language?
Telephone Support | Please provide details of telephone/live support including operation hours and contact numbers, email addresses for: Sales: Pre-install System Design and Configuration: On-site installation and commissioning support: Maintenance and fault support:
Field Engineer Support | Do you operate UK field engineer support? Yes: Please provide details or coverage, hours, types of support, costs etc. No: Is this something you intend to provide in the future? If so, please provide more details.
Spare Parts | Please provide details of expected availability and response times for supply of spare parts, e.g. faulty components, modules, missing or damaged parts?
Hardware Repair | Please provide details of expected availability and response times for repair or exchange of faulty hardware parts?
Software/Firmware Upgrades | Please provide details of how software/firmware is made available, response times, method of on-site updates, method for remote updates?
Product Support Lifetime | How long is it expected that the product will be technically supported by the manufacturer? E.g. servicing, repairs, issuing of software/firmware updates, upgrades, patches etc.
7. Warranty
Parts | What parts are included within the warranty and for what period?
Excluded Parts | What parts are not included within the warranty?
Warranty Country | Which country and locations are warranty service provided from?
Warranty Exclusions | Please detail warranty exclusions
Warranty Policy | Please provide a summary of the warranty policy. A copy of the warranty policy should be submitted as part of the documentation requirements.
Warranty Claims Procedure | Please outline the procedure/process for claims made against the product warranty.
Warranty Claims Costs | Are there any costs which are not covered by the manufacturer as part of a warranty claim? For example shipping, labour, parts etc. Yes: Please provide details of all costs and charges which may be levied. No: